## Motors
(feilds highlighted in blue are inputs)	kv	Max current	Max voltage	price	Weight	Link	Torque	No-load speed			Force	Acceleration	Time to base speed	distance to base speed	Power at base speed	Base speed kinetic energy	Encoder freq. (base speed)
	rpm/v	A	V	USD	g		Nm	rpm	rad/s	m/s	N	m/s^2	ms	mm	W	J	kHz
Tarot 4008 330kv	330	25	24	32	80	https://www.aliexpress.com/item/F17601-Tarot-4008-Martin-RC-Brushess-Motor-TL2955-RC-Quadcopter-Motor-for-Quadcopter-Multicopter-Drone/32697306634.html	0.63	7920	829.38	7.92	65.61	21.89	361.74	1,432.50	520	59.59	270.336
Turnigy Aerodrive SK3 - 4250-350kv	350	50	20	36	266	https://hobbyking.com/en_us/turnigy-aerodrive-sk3-4250-350kv-brushless-outrunner-motor.html	1.18	7000	733.04	7.00	123.72	41.29	169.55	593.42	866	46.55	238.9333333333
ACK 5312CP - 330KV	330	50	30	41	230	https://hobbyking.com/en_us/ack-5312cp-330kv-high-performance-brushless-multicopter-motor-6-8s-cw.html	1.25	7920	829.38	7.92	131.22	43.79	180.87	716.25	1039	59.59	270.336
Turnigy Aerodrive SK3 - 5065-275kv	275	60	40	56	530	https://hobbyking.com/en_us/turnigy-aerodrive-sk3-5065-275kv-brushless-outrunner-motor.html	1.80	6600	691.15	6.60	188.95	63.05	104.67	345.41	1247	41.38	225.28
ODrive Robotics D5065 - 270kv	270	65	32	69	420	https://odriverobotics.com/shop/odrive-custom-motor-d5065	1.99	6480	678.58	6.48	208.49	69.57	93.14	301.77	1351	39.89	221.184
KEDA 63-64 190KV	190	50	40	49	670	https://hobbyking.com/en_us/kd-53-30-high-voltage-brushless-outrunner-190kv.html	2.18	4560	477.52	4.56	227.90	76.05	59.96	136.71	1039	19.75	155.648
ODrive Robotics D6374 - 150kv	150	70	48	99	890	https://odriverobotics.com/shop/odrive-custom-motor-d6374-150kv	3.86	3600	376.99	3.60	404.15	134.87	26.69	48.05	1455	12.31	122.88
Turnigy Aerodrive SK3 - 6374-149kv	149	68	48	80	840	https://hobbyking.com/en_us/turnigy-aerodrive-sk3-6374-149kv-brushless-outrunner-motor.html	3.77	3576	374.48	3.58	395.23	131.89	27.11	48.48	1413	12.15	122.0608
9235-100KV Turnigy Multistar	100	57	48	103	674	https://hobbyking.com/en_us/9235-100kv-turnigy-multistar-brushless-multi-rotor-motor.html	4.71	2400	251.33	2.40	493.63	164.73	14.57	17.48	1185	5.47	81.92
Hoverboard Hub-motor	16	25	48	40	a lot	https://www.ebay.com/sch/i.html?_nkw=hoverboard+replacement+wheel	12.92	384	40.21	0.38	1,353.16	451.56	0.85	0.16	520	0.14	13.1072

		Note that torque and current ratings are with Extremely good forced air cooling
		See Torque derating curve
Parameter	Value		Price ($) / Torque (Nm)								Price ($) / Power (W)
Bus voltage	30	V
Max modulation	0.8
Load mass	1.9	kg
Rotor inertia	1.00E-04	kg m^2
Pulley circumference or screw pitch	60	mm/rev
Radius	0.0095492966	m/rad
Reflected inertia	1.10	kg
Peak brake power	1200	W
Brake resistor resistance	0.75	ohm

Conversion constants
I by kv to Nm	8.269933431

Encoder
Encoder resolution	2048	ppr
Linear resolution	7.32	um
Max speed	15000	RPM

			Weight (g) / Torque (Nm)
There are more tabs!

## Torque derating
Speed	Forced air	Good airflow	No airflow
0.025	1	0.5	0.3
0.05	1	0.5	0.3
0.075	1	0.5	0.3
0.1	1	0.5	0.3
0.125	1	0.5	0.3
0.15	1	0.5	0.3			Normalized Speed = Kv * Bus voltage (rpm) / Normalized Torque
0.175	1	0.5	0.3
0.2	1	0.5	0.3
0.225	1	0.5	0.3
0.25	1	0.5	0.3
0.275	1	0.5	0.3
0.3	1	0.5	0.3
0.325	1	0.5	0.3
0.35	1	0.5	0.3
0.375	1	0.5	0.3
0.4	1	0.5	0.3
0.425	1	0.5	0.3
0.45	1	0.5	0.3
0.475	1	0.5	0.3
0.5	1	0.5	0.3
0.525	1	0.5	0.3
0.55	1	0.5	0.3
0.575	1	0.5	0.3
0.6	1	0.5	0.3
0.625	1	0.5	0.3
0.65	1	0.5	0.3
0.675	1	0.5	0.3
0.7	1	0.5	0.3
0.725	0.75	0.5	0.3
0.75	0.5	0.5	0.3
0.775	0.25	0.25	0.25
0.8	0	0	0
0.825
0.85
0.875
0.9
0.925
0.95
0.975
1

## MoI
	Rotor mass	Rotor diameter	Shaft length	Shaft diameter	Shaft density	Shaft mass	Shaft MoI	End Face thickness	End face density	End face mass	End Face MoI	Rotor casing mass	Rotor casing MoI	Total MoI
	g	mm	mm	mm	kg/m^3	g	kg*m^2	mm	kg/m^3	g	kg*m^2	g	kg*m^2	kg*m^2

Red 5065	190	50	83	8	7850	32.7504750951	5.24E-07	7.5	1350	19.880391011	6.21E-06	137.3691338939	8.59E-05	9.26E-05

## Trajectories
	price	Base speed	Force	Acceleration	Time to base speed	distance to base speed			Travel time as a function of tavel distance, trapezoidal motion profile					ms
Motor	USD	m/s	N	m/s^2	ms	mm			50	77	118	181	277	425	652	1000	mm
Turnigy Aerodrive SK3 - 4250-350kv	36	7.00	123.72	41.29	169.55	593.42		Turnigy Aerodrive SK3 - 4250-350kv	69.60	86.37	106.92	132.42	163.82	202.92	251.34	311.26
ACK 5312CP - 330KV	41	7.92	131.22	43.79	180.87	716.25		ACK 5312CP - 330KV	67.58	83.87	103.82	128.59	159.07	197.04	244.05	302.24
ODrive Robotics D5065 - 270kv	69	6.48	208.49	69.57	93.14	301.77		ODrive Robotics D5065 - 270kv	53.62	66.54	82.37	102.01	126.20	156.31	193.76	247.46
KEDA 63-64 190KV	49	4.56	227.90	76.05	59.96	136.71		KEDA 63-64 190KV	51.28	63.64	78.78	97.57	120.70	153.16	202.94	279.26
ODrive Robotics D6374 - 150kv	99	3.60	404.15	134.87	26.69	48.05		ODrive Robotics D6374 - 150kv	38.51	47.79	59.47	76.97	103.64	144.75	207.80	304.47
9235-100KV Turnigy Multistar	103	2.40	493.63	164.73	14.57	17.48		9235-100KV Turnigy Multistar	35.40	46.65	63.74	89.99	129.99	191.65	286.24	431.24
Hoverboard Hub-motor	40	0.38	1,353.16	451.56	0.85	0.16		Hoverboard Hub-motor	131.06	201.37	308.14	472.20	722.20	1,107.62	1,698.77	2,605.02

		Travel distance (mm) / Travel time (ms)

Parameter	Value
full travel distance	1000	mm
minimum travel distance	50	mm

## Efficiency
#REF!	kv	Max current	Resistance	no load		loss ratio	Optimal ratio	Optimal gearing	efficiency	Optimal speed at rated current			I at V
(feilds highlighted in blue are inputs)	rpm/v	A	mOhm	A	V	A/V	A/V	Ncm/krpm		V	rpm	W	24	36	48	V
#REF!	#REF!	#REF!				#DIV/0!	#DIV/0!	#DIV/0!	#DIV/0!	#REF!	#REF!	#REF!	#DIV/0!	#DIV/0!	#DIV/0!
#REF!	#REF!	#REF!				#DIV/0!	#DIV/0!	#DIV/0!	#DIV/0!	#REF!	#REF!	#REF!	#DIV/0!	#DIV/0!	#DIV/0!
#REF!	#REF!	#REF!				#DIV/0!	#DIV/0!	#DIV/0!	#DIV/0!	#REF!	#REF!	#REF!	#DIV/0!	#DIV/0!	#DIV/0!
#REF!	#REF!	#REF!				#DIV/0!	#DIV/0!	#DIV/0!	#DIV/0!	#REF!	#REF!	#REF!	#DIV/0!	#DIV/0!	#DIV/0!
Turnigy Aerodrive SK3 - 4250-350kv	350	50				#DIV/0!	#DIV/0!	#DIV/0!	#DIV/0!	#DIV/0!	#DIV/0!	#DIV/0!	#DIV/0!	#DIV/0!	#DIV/0!
Turnigy Aerodrive SK3 - 5065-275kv	275	60				#DIV/0!	#DIV/0!	#DIV/0!	#DIV/0!	#DIV/0!	#DIV/0!	#DIV/0!	#DIV/0!	#DIV/0!	#DIV/0!
#REF!	#REF!	#REF!				#DIV/0!	#DIV/0!	#DIV/0!	#DIV/0!	#REF!	#REF!	#REF!	#DIV/0!	#DIV/0!	#DIV/0!
ODrive Robotics D5065 - 270kv	270	65				#DIV/0!	#DIV/0!	#DIV/0!	#DIV/0!	#DIV/0!	#DIV/0!	#DIV/0!	#DIV/0!	#DIV/0!	#DIV/0!
#REF!	#REF!	#REF!				#DIV/0!	#DIV/0!	#DIV/0!	#DIV/0!	#REF!	#REF!	#REF!	#DIV/0!	#DIV/0!	#DIV/0!
ODrive Robotics D6374 - 150kv	150	70				#DIV/0!	#DIV/0!	#DIV/0!	#DIV/0!	#DIV/0!	#DIV/0!	#DIV/0!	#DIV/0!	#DIV/0!	#DIV/0!
Turnigy Aerodrive SK3 - 6374-149kv	149	68				#DIV/0!	#DIV/0!	#DIV/0!	#DIV/0!	#DIV/0!	#DIV/0!	#DIV/0!	#DIV/0!	#DIV/0!	#DIV/0!
KEDA 63-64 190KV	190	50				#DIV/0!	#DIV/0!	#DIV/0!	#DIV/0!	#DIV/0!	#DIV/0!	#DIV/0!	#DIV/0!	#DIV/0!	#DIV/0!
9235-100KV Turnigy Multistar	100	57				#DIV/0!	#DIV/0!	#DIV/0!	#DIV/0!	#DIV/0!	#DIV/0!	#DIV/0!	#DIV/0!	#DIV/0!	#DIV/0!
Hoverboard Hub-motor	16	25				#DIV/0!	#DIV/0!	#DIV/0!	#DIV/0!	#DIV/0!	#DIV/0!	#DIV/0!	#DIV/0!	#DIV/0!	#DIV/0!